## TCC-FLOOR2-V3
Comment | Description | Designator | Footprint | Quantity | Supplier 1 | Supplier Part Number 1
61729-0010BLF | Single USB 2.0, B Type, Right Angle Jack, Through Hole, RoHS, Tube | J2 | FCI-61729-0010BLF-6_V | 1 | Mouser | 649-61729-1011BLF
|  | Fiducial1, Fiducial2, Fiducial3 | Fiducial | 3
1 µF | CAP CER 1UF 16V X7R 0805 | C36 | CAP 0805_2012 | 1 | DigiKey | 1276-1026-1-ND
100k | 100k 0402 1% | R15, R19, R23, R28 | RESC1005X35N | 4 | TME | SMD0402-100K-1%
100nF | 0603YC104K4Z2A | C81, C84 | CAPC1608X90N | 2
100nF | 100nF 0402 (1005) | C33, C34, C35, C69, C75 | CAPC1005X56N | 5 | TME | 0402B104K160CT
100nF | 100nF 0402 (1005) | C72 | 0402 | 1 | TME | 0402B104K160CT
100nF | CAP ±5% 0805 | C22, C37, C39, C40, C41, C43, C44, C46, C61, C63, C64, C70, C71, C74 | CAPC0805(2012)100_N | 14 |  | 317676, [NoParam]
10k | 10k 0402 1% | R16, R20, R24, R27 | RESC1005X35N | 4 | TME | SMD0402-10K-1%
10K | 10K 0805, 10K 0.125W 5% 0805 (2012 Metric) SMD | R1, R2, R3, R4, R5, R6, R7, R8, R9, R10, R11, R12, R33, R34, R35 | RESC0805(2012)_L | 15 | [NoParam], Mouser | [NoParam], 755-KTR10EZPJ103
10nF | 10nF 0402 | C66 | CAPC1005X56N | 1 | TME | CL05B103KB5NNNC
10nF | 10nF 0402, Capacitor | C19, C24, C29, C32, C82, C85 | CAPC1608X90N | 6 | TME, [NoParam] | CL05B103KB5NNNC, [NoParam]
10nF | 1206AC103KAT2A | C14, C15, C16, C17, C18, C20, C21, C23, C25, C26, C28, C30, C31 | CAPC3316X180N | 13
10nF | CAP 10nF 50V, CAP 10nF 50V ±5% 0805 (2012 Metric) Thickness 1.45mm SMD | C1, C2, C3, C4, C5, C6, C7, C8, C9, C10, C11, C12, C13, C49, C50, C51, C52, C53, C54, C55, C56, C57, C58, C59, C60 | CAPC0805(2012)145_N | 25 | Mouser | 581-08055C103KAT7A
10uF 20V | Surface Mount Tantalum Capacitor, 10 µF, 10 V, TAJ Series, ± 10%, 2312 [6032 Metric] | C68 | CAP 1210 [3228 METRIC] | 1 | Mouser | 581-TAJB106K020SNJ
120 Ohms @ 100 MHz | FERRITE BEAD 120 OHM 0603 1LN | FB5 | FER 0603_1608 | 1 | DigiKey | 490-3996-1-ND
120Ohm 3A | 120Ohm 3A 0603 | FB7, FB8 | MURA-BLM18PG_KG-CHIP-2_V1 | 2 | TME | BLM18KG121TN1D
120Ohm 6A | 2508051217Y6 | L1, L2, L3, L4, L5, L6, L7, L8, L9, L10, L11, L12 | LIRD-LI0805H151R-10-2_V | 12 | Mouser | 2508051217Y6
15k 1W | 1k 1W 2512 | R37, R38, R39, R40, R41, R42, R43, R44, R45, R46, R47, R48 | RESC2512(6432)_L | 12 | TME | SMD2512-15K
1k | 1k 0402 1% | R13, R17, R21, R25 | RESC1005X35N | 4 | Mouser | SMD0402-1K-1%
1kOhm 0.2A | 1000Ohm 200mA 0603 | FB1, FB2, FB3, FB4, FB9 | MURA-BLM18PG_KG-CHIP-2_V1 | 5 | TME | BLM18RK102SN1D
1nF 2kV | Cap 1nF 2kV 1206 | C42, C45, C47, C48, C62, C65 | C1206 | 6 | Digi-Key | 709-1036-1-ND
1uF | CAP CER 1UF 16V X7R 0805 | C38 | CAP 0805_2012 | 1 | DigiKey | 1276-1026-1-ND
1uF 16V | 1uF 0402 | C67, C76, C79 | CAPC1005X56N | 3 | TME | CL05A105KO5NNNC
2.2uF | C0603C225K8PACTU_7867 | C77, C78, C80 | C0603 | 3
220R | 220R 0402 1% | R14, R18, R22, R26 | RESC1005X35N | 4 | TME | SMD0402-220R-1%
22Ohm | ESR03EZPJ220 | R51 | RESC1608X55N | 1
2k2 | 2k2 0805 | R36, R49, R50 | RESC0805(2012)_N | 3 | Mouser | 603-RC0805JR-072K2L
33R | 33R 0805 | R30 | RESC0805(2012)_L | 1 | TME | SMD0805-33R
4.7uF | GRM188R61C475KAAJD | C73 | CAPC1608X90N | 1
470R | 470R 0805 | R29, R31, R32 | RESC0805(2012)_L | 3 | TME | SMD0805-470R
47pF | 06031A470JAT2A | C83 | CAPC1608X90N | 1
4k7 | 4k7 | R53, R54 | RESC2012X65N | 2
4x 10k | Resistor Array 4x 10k, [NoValue] | RS1, RS2, RS3, RS4, RS5, RS6 | RES-4B | 6 | Mouser | 858-BCN164AB103J7
50mA | PTC 50mA | F1, F2, F3, F4 | 1206(3116) | 4 | Mouser | 504-PTS120660V005
68Ohm | CRCW060368R0FKEA | R52 | RESC1608X50N | 1
733-366 | WAGO 6-pin 2.5mm MCS MICRO | X5 | WAGO P-733-366 | 1 | RCC-NOVA
733-368 | WAGO 8-pin 2.5mm MCS MICRO | X2 | WAGO P-733-368 | 1 | RCC-NOVA
733-370 | WAGO 10-pin 2.5mm MCS MICRO | X1 | WAGO P-733-370 | 1 | RCC-NOVA
733-372 | WAGO 12-pin 2.5mm MCS MICRO, 733-372 WAGO 12-pin 2.5mm MCS MICRO | X3, X4 | WAGO P-733-372 | 2
ADUM1250ARZ | Integrated Circuit | IC2 | SOIC127P600X175-8N | 1
AP7333 | 300mA 3.3v LDO | U12 | SOT23 | 1 | Mouser | AP7333-33SAG-7
BAT54S | Schottky Diode | D8, D10, D12, D14 | SOT95P240X120-3N | 4 | TME | BAT54S-DIO
BOOT | Switch | S1, S2, S3 | 13019319 | 3 | TME | 1301.9314
D5V0P4UR6SO-7 | TVS Diode (Uni-directional) | D17, D18 | SOT95P285X140-6N | 2 | TME | 621-D5V0P4UR6SO-7
DB-9 Female | Receptacle Assembly, 9 Position, Right Angle | J3 | DB9 | 1 | TME | DHP8-09F
DB-9 Male | Receptacle Assembly, 9 Position, Right Angle | J1 | DB9 Male | 1 | TME | DHP8-09M
DNP | 120Ohm 3A 0603 | FB6 | MURA-BLM18PG_KG-CHIP-2_V1 | 1 | TME | BLM18KG121TN1D
DNP | Cap 1nF 2kV 1206 | C27 | C1206 | 1 | Digi-Key | 709-1036-1-ND
EXC-24CN601X | EXC-24CN601X | L13, L14 | EXC-24CN601X | 2 | Digi-Key | P14215CT-ND
FR1M | 1000V 1A diode | D7 | SMA (DO-214AC) | 1 | TME | FR1M-DIO
Green | Standard LED | LED2, LED3, LED4 | LED_0805 - duplicate | 3 | TME | OSG50805C1E
Header 17X2 - Height 29mm | Header, 17-Pin, Dual row | P1 | HDR2X17 | 1 | TME | ASS02029Z
ISO1050DUB | Isolated CAN Transceiver, -55 to 105 degC, 8-pin SOP (DUB), Green (RoHS & no Sb/Br) | U11 | DUB0008A_L | 1 | Mouser | 595-ISO1050DUBR
MCP23017-E/SS | 16-Bit I/O Expander with Serial Interface, 28-Pin SSOP, Extended Temperature | U4, U6 | SSOP-SS28_N | 2 | Mouser | 579-MCP23017-E/SS
MM3Z9V1 | 9V1 Zener Voltage Regulator, 300 mW, 2-Pin SOD-323, Pb-Free, Tape and Reel, 9V1 Zener diode | D20, D21, D22, D23, D24, D25, D26, D27, D28, D35, D36, D37 | ONSC-SOD-323-2-477-02_V | 12 | TME | MM3Z9V1T1G
Mounting Hole | SMB Straight Connector | MH1, MH2, MH3, MH4 | MH_3mm | 4
NUP2105 | CAN Bus ESD Protection Diode, CAN Bus ESD Protection Diode, 24 V, -55 to 150 degC, 3-Pin SOT23, RoHS, Tape and Reel | D1, D2, D3, D4, D5, D6, D16, D19, D29, D30, D31, D32, D33, D34 | NXP-SOT23-3_V | 14 | TME | NUP2105LT1G
Red | Standard LED | LED1 | LED_0805 | 1 | TME | OSR50805C1E
ROE-3.305S | RECOM DC/DC isolated 3.3/5V, RECOM DC/DC isolated 24/3.3 300mA | U10, U13 | IE2403S footprint | 2 | Mouser | 919-ROE-3.305S
SD05C | TVS Diode (Bi-directional) | D38 | SOD2513X120N | 1
SD05C | TVS Diode (Bi-directional) | D9, D11, D13, D15 | SD05C01FTG | 4 | TME | SD05C.TCT
SMAJ36CA | 30V Transil | D39 | SMA (DO-214AC) | 1 | TME | SMAJ36CA-TR
TLA2528IRTER | Integrated Circuit | U14 | QFN50P300X300X80-17N-D | 1
TLP293-4 | Photocoupler | U7, U8, U9 | SOIC-16-SMALL | 3 | Mouser | 757-TLP293-4GBE
TLP294-4 | Photocoupler TLP294-4 | U1, U2, U3 | SOIC-16-SMALL | 3 | Mouser | 757-TLP293-4GBE
USBLC6-2SC6 | Data Lines Protection, 2-Input Line Filter + ESD + Vbus, SO-8 | U5 | SOT23-6_N | 1 | Mouser | 511-USBLC6-2SC6
VNQ860SPTR-E | Integrated Circuit | IC1, IC3, IC4 | SOIC127P1410X375-11N | 3